## Sheet1
| XR-E R2 |  |  |  | XP-E R4 (not XP-E2) |  |  |  | XB-D R5 |  |  |  | XP-G S2 (not XP-G2) |  |  |  | XT-E R5 |  |  |  | XM-L U2 (not XM-L2) |  |  |  | Maximum of all
I [A] | V [V] | F [lm] | F/I [lm/A] | F/P [lm/W] | V [V] | F [lm] | F/I [lm/A] | F/P [lm/W] | V [V] | F [lm] | F/I [lm/A] | F/P [lm/W] | V [V] | F [lm] | F/I [lm/A] | F/P [lm/W] | V [V] | F [lm] | F/I [lm/A] | F/P [lm/W] | V [V] | F [lm] | F/I [lm/A] | F/P [lm/W] | F/I [lm/A] | F/P [lm/W]
0.1 | 2.87 | 48 | 480 | 167.2474 | 2.977 | 41.5 | 415 | 139.4021 | 2.852 | 52.4 | 524 | 183.7307 | 2.784 | 43.6 | 436 | 156.6092 | 2.807 | 51 | 510 | 181.6886 |  |  |  |  | 524 | 183.7307
0.11 | 2.899 | 50.7 | 460.9091 | 158.989 | 2.986 | 45.2 | 410.9091 | 137.6119 | 2.861 | 57 | 518.1818 | 181.1191 | 2.792 | 47.9 | 435.4545 | 155.9651 | 2.815 | 55.7 | 506.3636 | 179.8805 |  |  |  |  | 518.1818 | 181.1191
0.12 | 2.925 | 53.4 | 445 | 152.1368 | 2.995 | 49 | 408.3333 | 136.3383 | 2.869 | 61.6 | 513.3333 | 178.9241 | 2.801 | 52.2 | 435 | 155.3017 | 2.823 | 60.3 | 502.5 | 178.0021 |  |  |  |  | 513.3333 | 178.9241
0.13 | 2.95 | 56.1 | 431.5385 | 146.2842 | 3.003 | 52.7 | 405.3846 | 134.9932 | 2.878 | 66.2 | 509.2308 | 176.9391 | 2.81 | 56.5 | 434.6154 | 154.6674 | 2.831 | 64.9 | 499.2308 | 176.3443 |  |  |  |  | 509.2308 | 176.9391
0.14 | 2.973 | 58.7 | 419.2857 | 141.0312 | 3.012 | 56.4 | 402.8571 | 133.7507 | 2.886 | 70.7 | 505 | 174.9827 | 2.819 | 60.8 | 434.2857 | 154.0567 | 2.839 | 69.5 | 496.4286 | 174.8604 |  |  |  |  | 505 | 174.9827
0.15 | 2.994 | 61.4 | 409.3333 | 136.7179 | 3.02 | 60 | 400 | 132.4503 | 2.894 | 75.2 | 501.3333 | 173.232 | 2.827 | 65.1 | 434 | 153.5196 | 2.847 | 74 | 493.3333 | 173.2818 | 2.679 | 66.3 | 442 | 164.9869 | 501.3333 | 173.2818
0.16 | 3.015 | 64 | 400 | 132.67 | 3.029 | 63.6 | 397.5 | 131.2314 | 2.902 | 79.6 | 497.5 | 171.4335 | 2.836 | 69.4 | 433.75 | 152.9443 | 2.855 | 78.5 | 490.625 | 171.8476 | 2.683 | 70.8 | 442.5 | 164.9273 | 497.5 | 171.8476
0.17 | 3.034 | 66.7 | 392.3529 | 129.3187 | 3.037 | 67.2 | 395.2941 | 130.1594 | 2.91 | 84 | 494.1176 | 169.7999 | 2.845 | 73.6 | 432.9412 | 152.1762 | 2.863 | 83 | 488.2353 | 170.5328 | 2.687 | 75.2 | 442.3529 | 164.6271 | 494.1176 | 170.5328
0.18 | 3.052 | 69.3 | 385 | 126.1468 | 3.045 | 70.8 | 393.3333 | 129.1735 | 2.918 | 88.4 | 491.1111 | 168.304 | 2.853 | 77.8 | 432.2222 | 151.4974 | 2.87 | 87.4 | 485.5556 | 169.1831 | 2.691 | 79.7 | 442.7778 | 164.5402 | 491.1111 | 169.1831
0.19 | 3.069 | 71.9 | 378.4211 | 123.3044 | 3.053 | 74.3 | 391.0526 | 128.088 | 2.925 | 93 | 489.4737 | 167.3414 | 2.862 | 82 | 431.5789 | 150.7963 | 2.878 | 91.8 | 483.1579 | 167.8797 | 2.695 | 84.1 | 442.6316 | 164.2418 | 489.4737 | 167.8797
0.2 | 3.085 | 74.5 | 372.5 | 120.7455 | 3.061 | 77.8 | 389 | 127.0827 | 2.933 | 96.9 | 484.5 | 165.1892 | 2.87 | 86.2 | 431 | 150.1742 | 2.886 | 96.1 | 480.5 | 166.4934 | 2.7 | 88.6 | 443 | 164.0741 | 484.5 | 166.4934
0.21 | 3.1 | 77 | 366.6667 | 118.2796 | 3.069 | 81.3 | 387.1429 | 126.1463 | 2.94 | 101.2 | 481.9048 | 163.9132 | 2.878 | 90.4 | 430.4762 | 149.5748 | 2.893 | 100.5 | 478.5714 | 165.4239 | 2.704 | 93 | 442.8571 | 163.7785 | 481.9048 | 165.4239
0.22 | 3.115 | 79.6 | 361.8182 | 116.1535 | 3.076 | 84.7 | 385 | 125.1625 | 2.948 | 105.3 | 478.6364 | 162.3597 | 2.887 | 94.5 | 429.5455 | 148.7861 | 2.9 | 104.8 | 476.3636 | 164.2633 | 2.708 | 97.4 | 442.7273 | 163.4887 | 478.6364 | 164.2633
0.23 | 3.129 | 82.1 | 356.9565 | 114.0801 | 3.084 | 88.1 | 383.0435 | 124.2035 | 2.955 | 109.5 | 476.087 | 161.1123 | 2.895 | 98.6 | 428.6957 | 148.0814 | 2.907 | 109 | 473.913 | 163.0248 | 2.712 | 101.8 | 442.6087 | 163.2038 | 476.087 | 163.2038
0.24 | 3.143 | 84.6 | 352.5 | 112.154 | 3.091 | 91.5 | 381.25 | 123.342 | 2.962 | 113.6 | 473.3333 | 159.8019 | 2.903 | 102.7 | 427.9167 | 147.405 | 2.915 | 113.3 | 472.0833 | 161.9497 | 2.716 | 106.2 | 442.5 | 162.9234 | 473.3333 | 162.9234
0.25 | 3.156 | 87.1 | 348.4 | 110.3929 | 3.099 | 94.9 | 379.6 | 122.4911 | 2.969 | 117.6 | 470.4 | 158.4372 | 2.911 | 106.8 | 427.2 | 146.7537 | 2.922 | 117.5 | 470 | 160.8487 | 2.72 | 110.6 | 442.4 | 162.6471 | 470.4 | 162.6471
0.26 | 3.168 | 89.6 | 344.6154 | 108.7801 | 3.106 | 98.2 | 377.6923 | 121.6009 | 2.976 | 121.6 | 467.6923 | 157.1547 | 2.919 | 110.9 | 426.5385 | 146.1249 | 2.929 | 121.6 | 467.6923 | 159.6764 | 2.724 | 114.9 | 441.9231 | 162.2331 | 467.6923 | 162.2331
0.27 | 3.18 | 92.1 | 341.1111 | 107.2676 | 3.113 | 101.5 | 375.9259 | 120.76 | 2.983 | 125.6 | 465.1852 | 155.9454 | 2.927 | 114.9 | 425.5556 | 145.3897 | 2.935 | 125.8 | 465.9259 | 158.7482 | 2.728 | 119.3 | 441.8519 | 161.9692 | 465.9259 | 161.9692
0.28 | 3.192 | 94.5 | 337.5 | 105.7331 | 3.121 | 104.8 | 374.2857 | 119.9249 | 2.989 | 129.5 | 462.5 | 154.734 | 2.935 | 118.9 | 424.6429 | 144.6824 | 2.942 | 129.9 | 463.9286 | 157.6916 | 2.732 | 123.6 | 441.4286 | 161.5771 | 463.9286 | 161.5771
0.29 | 3.203 | 97 | 334.4828 | 104.428 | 3.128 | 108 | 372.4138 | 119.0581 | 2.996 | 133.4 | 460 | 153.5381 | 2.943 | 123 | 424.1379 | 144.1175 | 2.949 | 133.9 | 461.7241 | 156.5697 | 2.736 | 128 | 441.3793 | 161.3228 | 461.7241 | 161.3228
0.3 | 3.214 | 99.4 | 331.3333 | 103.0906 | 3.135 | 111.3 | 371 | 118.3413 | 3.003 | 137.3 | 457.6667 | 152.4032 | 2.951 | 126.9 | 423 | 143.3412 | 2.956 | 138 | 460 | 155.6157 | 2.74 | 132.3 | 441 | 160.9489 | 460 | 160.9489
0.35 | 3.263 | 111.3 | 318 | 97.4563 | 3.168 | 126.9 | 362.5714 | 114.4481 | 3.034 | 156 | 445.7143 | 146.9065 | 2.989 | 146.6 | 418.8571 | 140.1329 | 2.988 | 157.7 | 450.5714 | 150.7937 | 2.759 | 153.8 | 439.4286 | 159.271 | 450.5714 | 159.271
0.4 | 3.305 | 122.8 | 307 | 92.8896 | 3.198 | 141.9 | 354.75 | 110.9287 | 3.062 | 173.8 | 434.5 | 141.9007 | 3.026 | 165.8 | 414.5 | 136.9795 | 3.018 | 176.7 | 441.75 | 146.3718 | 2.778 | 175 | 437.5 | 157.4874 | 441.75 | 157.4874
0.45 | 3.343 | 133.9 | 297.5556 | 89.0085 | 3.227 | 156.2 | 347.1111 | 107.5646 | 3.089 | 190.7 | 423.7778 | 137.1893 | 3.062 | 184.5 | 410 | 133.8994 | 3.046 | 195 | 433.3333 | 142.2631 | 2.797 | 195.9 | 435.3333 | 155.643 | 435.3333 | 155.643
0.5 | 3.376 | 144.7 | 289.4 | 85.7227 | 3.252 | 169.8 | 339.6 | 104.428 | 3.114 | 206.8 | 413.6 | 132.8195 | 3.096 | 202.7 | 405.4 | 130.9432 | 3.073 | 212.6 | 425.2 | 138.3664 | 2.815 | 216.6 | 433.2 | 153.8899 | 433.2 | 153.8899
0.55 | 3.406 | 155.1 | 282 | 82.7951 | 3.276 | 182.7 | 332.1818 | 101.3986 | 3.138 | 222.2 | 404 | 128.7444 | 3.129 | 220.4 | 400.7273 | 128.0688 | 3.099 | 229.6 | 417.4545 | 134.7062 | 2.833 | 237 | 430.9091 | 152.1035 | 430.9091 | 152.1035
0.6 | 3.432 | 165 | 275 | 80.1282 | 3.297 | 194.9 | 324.8333 | 98.5239 | 3.16 | 236.9 | 394.8333 | 124.9473 | 3.161 | 237.7 | 396.1667 | 125.3295 | 3.123 | 245.9 | 409.8333 | 131.2307 | 2.851 | 257.2 | 428.6667 | 150.3566 | 428.6667 | 150.3566
0.65 | 3.457 | 174.7 | 268.7692 | 77.7464 | 3.315 | 206.5 | 317.6923 | 95.8348 | 3.181 | 251 | 386.1538 | 121.3939 | 3.191 | 254.5 | 391.5385 | 122.7009 | 3.145 | 261.6 | 402.4615 | 127.9687 | 2.868 | 277 | 426.1538 | 148.5892 | 426.1538 | 148.5892
0.7 | 3.479 | 183.9 | 262.7143 | 75.5143 | 3.331 | 217.4 | 310.5714 | 93.2367 | 3.202 | 264.4 | 377.7143 | 117.962 | 3.219 | 270.8 | 386.8571 | 120.1793 | 3.167 | 276.7 | 395.2857 | 124.8139 | 2.885 | 296.7 | 423.8571 | 146.9176 | 423.8571 | 146.9176
0.75 | 3.5 | 192.8 | 257.0667 | 73.4476 | 3.345 | 227.6 | 303.4667 | 90.7225 | 3.221 | 277.3 | 369.7333 | 114.7884 | 3.247 | 286.6 | 382.1333 | 117.6881 | 3.188 | 291.3 | 388.4 | 121.8319 | 2.901 | 316 | 421.3333 | 145.2373 | 421.3333 | 145.2373
0.8 | 3.519 | 201.3 | 251.625 | 71.5047 | 3.356 | 237.2 | 296.5 | 88.3492 | 3.24 | 289.8 | 362.25 | 111.8056 | 3.273 | 302 | 377.5 | 115.3376 | 3.208 | 305.4 | 381.75 | 118.9994 | 2.917 | 335.1 | 418.875 | 143.5979 | 418.875 | 143.5979
0.85 | 3.536 | 209.5 | 246.4706 | 69.7032 | 3.365 | 246.2 | 289.6471 | 86.0764 | 3.259 | 301.8 | 355.0588 | 108.9472 | 3.297 | 316.9 | 372.8235 | 113.0796 | 3.227 | 319 | 375.2941 | 116.2981 | 2.933 | 353.9 | 416.3529 | 141.9546 | 416.3529 | 141.9546
0.9 | 3.552 | 217.2 | 241.3333 | 67.9429 | 3.372 | 254.5 | 282.7778 | 83.8606 | 3.277 | 313.3 | 348.1111 | 106.2286 | 3.321 | 331.4 | 368.2222 | 110.8769 | 3.245 | 332.1 | 369 | 113.7134 | 2.948 | 372.5 | 413.8889 | 140.3965 | 413.8889 | 140.3965
0.95 | 3.568 | 224.7 | 236.5263 | 66.291 | 3.376 | 262.2 | 276 | 81.7536 | 3.296 | 324.6 | 341.6842 | 103.6663 | 3.342 | 345.3 | 363.4737 | 108.7593 | 3.263 | 344.8 | 362.9474 | 111.2312 | 2.961 | 390.8 | 411.3684 | 138.9289 | 411.3684 | 138.9289
1 | 3.582 | 231.8 | 231.8 | 64.7125 | 3.378 | 269.3 | 269.3 | 79.7217 | 3.315 | 335.5 | 335.5 | 101.2066 | 3.363 | 358.5 | 358.5 | 106.6012 | 3.28 | 357.1 | 357.1 | 108.872 | 2.978 | 408.8 | 408.8 | 137.2733 | 408.8 | 137.2733
1.1 | [12 empty] | 3.4 | 385.5 | 350.4545 | 103.0749 | 3.314 | 380.6 | 346 | 104.4056 | 3.006 | 444.1 | 403.7273 | 134.3071 | 403.7273 | 134.3071
1.2 | [12 empty] | 3.431 | 408.3 | 340.25 | 99.1693 | 3.348 | 402.8 | 335.6667 | 100.2589 | 3.033 | 478.3 | 398.5833 | 131.4155 | 398.5833 | 131.4155
1.3 | [12 empty] | 3.458 | 430.4 | 331.0769 | 95.7423 | 3.383 | 423.9 | 326.0769 | 96.3869 | 3.058 | 511.5 | 393.4615 | 128.6663 | 393.4615 | 128.6663
1.4 | [12 empty] | 3.478 | 450.7 | 321.9286 | 92.5614 | 3.418 | 444.2 | 317.2857 | 92.8279 | 3.081 | 543.7 | 388.3571 | 126.0491 | 388.3571 | 126.0491
1.5 | [12 empty] | 3.494 | 469.2 | 312.8 | 89.5249 | 3.457 | 463.7 | 309.1333 | 89.4224 | 3.104 | 574.8 | 383.2 | 123.4536 | 383.2 | 123.4536
1.6 | [20 empty] | 3.127 | 604.9 | 378.0625 | 120.9026 | 378.0625 | 120.9026
1.7 | [20 empty] | 3.143 | 634 | 372.9412 | 118.6577 | 372.9412 | 118.6577
1.8 | [20 empty] | 3.161 | 662 | 367.7778 | 116.3486 | 367.7778 | 116.3486
1.9 | [20 empty] | 3.181 | 689.1 | 362.6842 | 114.0158 | 362.6842 | 114.0158
2 | [20 empty] | 3.192 | 715.1 | 357.55 | 112.0144 | 357.55 | 112.0144
2.2 | [20 empty] | 3.218 | 764.2 | 347.3636 | 107.944 | 347.3636 | 107.944
2.4 | [20 empty] | 3.237 | 809.4 | 337.25 | 104.186 | 337.25 | 104.186
2.6 | [20 empty] | 3.251 | 850.7 | 327.1923 | 100.6436 | 327.1923 | 100.6436
2.8 | [20 empty] | 3.259 | 888.1 | 317.1786 | 97.3239 | 317.1786 | 97.3239
3 | [20 empty] | 3.262 | 921.9 | 307.3 | 94.206 | 307.3 | 94.206
Settings of Cree product characterization tool was TSP=25°C | [6 empty] | Red: This LED delivers the highest flux at a given current. This is relevant for linear drivers. | [9 empty] | Blue: This LED delivers the highest flux at a given power. This is relevant for buck and boost drivers.
[6 empty] | These two diagrams are relevant for lights with a linear driver | [13 empty] | This diagram is relevant for lights with buck or boost driver
Below about 400 mA XT-E R5 and XB-D R5 are the most current-efficient leds, above 450 mA XM-L U2 is the best choise | [14 empty] | Below about 220 mA XT-E R5 and XB-D are the most power-efficient leds, above 250 mA XM-L U2 is the best choise
For low level application with XT-E R5 both, 1s Li-Ion or 3s NiMH, will be appropriate to drive the led.
Batteries could be drawn down to about 3.2V or 1.07V respectively (asuming 150mV voltage drop).
For high level applications with XM-L U2 a terminal voltage of up to 3.4V is necessary to go up to 3A.
Only some types of batteries will hold such a voltage under load.